## data_calibration
Data
name | type | var | unit | prod 1 | prod 2
product quantity | exogenous | x | u | 155.1724 | 10.3448
total profit | exogenous | T | € | 155.1724 | 22.7586
total energy cons | exogenous |  | kWh | 263.7931 | 36.2069
total material use | exogenous |  | kg | 77.5862 | 12.4138
unit profit | endogenous | a | €/u | 1 | 2.2
unit energy cons | endogenous |  | kWh/u | 1.7 | 3.5
unit material use | endogenous |  | kg/u | 0.5 | 1.2
expressions
coefficients calculation | a - T @ inv(diag(x)) == 0 |  | €/u | 0 | 0
|  |  | kWh/u | 0 | 0
|  |  | kg/u | 0 | 0

## planning_model
Production optimization with fixed costs
name | type | var | unit | prod 1 | prod 2 | total
product quantity | endogenous | x | u | 155.1724 | 10.3448
unit profit | exogenous | c | €/u | 1 | 2.2
unit energy cons | exogenous | e | kWh/u | 1.7 | 3.5
unit material use | exogenous | m | kg/u | 0.5 | 1.2
energy availability | exogenous | E | kWh |  |  | 300 | 150-300
material availability | exogenous | M | kg |  |  | 90 | 60-90
expressions |  | unit
objective | Z==c*x | € | 177.931
resources constr | e*x-E<=0 | € | -5e-06
resources constr | m*x-M<=0 | € | -1.4e-06
positive production | x>=0 | u