## 1
Production planning model
name | type | var | unit | prod 1 | prod 2
production (year 1) | endogenous | x | kg | 5 | 4.4444
production (year 2) |  |  |  | 5.4348 | 4.3478
production (year 3) |  |  |  | 5.4348 | 4.3478
name | type | var | unit | prod 1 | prod 2
unit profit | exogenous | c | €/kg | 0.5 | 2
unit energy use | exogenous | e | kWh/kg | 1.2 | 0.8
unit labor use | exogenous | l | h/kg | 0.2 | 0.9
production capacity 1 | exogenous | x_1 | kg | 5 | 10
name | type | var | unit | value
energy availability | exogenous | E | kWh | 10
labor availability | exogenous | L | h | 5
expression description | expression | unit |  | year 1 | year 2 | year 3
objective | Z == x c' | € | 34.215
energy constraint | e x' - E <= 0 | kWh |  | -0.44444 | 0 | 0
labor constraint | l x' - L <= 0 | h |  | -4e-08 | 1e-08 | 1e-08
capacity constraint | x_1 - X_1_cap <= 0 | kg |  | 0 | -4.5652 | 5.4348
positive production | x >= 0 | u

## Sheet1
en. av
lab. av
|  | techs |  |  |  |  | t1 | t2
prods
|  |  |  | attr |  |  |  |  | a4
[5 empty] | name |  | tech1 | tech2 | profit
unit
[7 empty] | a |  | p
|  |  | p1 |  | good1 | kg | 0.8 | 0 | 1 |  |  | 1
|  |  | p2 |  | good2 | kg | 0.2 | 1 | 2 |  |  | 1
a
|  |  |  | a1 | energy | kWh | 1.2 | 0.8
|  |  |  | a2 | labor | h | 0.2 | 0.9
|  |  |  | a3 | capacity | kg | 30 | 1000
E
E |  |  |  |  | min | kWh |  |  |  | 10
[5 empty] | max | kWh |  |  |  | 60
L
| L |  |  |  | min | h |  |  |  |  | 5
[5 empty] | max | h |  |  |  |  | 30